## P&G, Concrete works, Earthworks
NATIONAL DEVELOPMENT AGENCY
ECD CENTRE EASTERN CAPE - BILLS OF QUANTITIES(PROVISIONAL)
SECTION 1: P&G, CONCRETE, EARTH WORKS
Item | Bill description | Unit | Bill Qty | Rate | Amount
1 | PRELIMINARY & GENERAL
The Tenderer shall allow for whatever cost he may consider necessary for Preliminary and General to carry out the works for the installation of New ECD Centre.
a | Fixed Obligations | SUM | 1 |  | 0
b | Value Related Obligations | SUM | 1 |  | 0
c | Time Related Obligations | SUM | 1 |  | 0
2 | SITE CLEARANCE | m2 | 1500 |  | 0
Preparation for works, removing grass, crub small trees and or stones. Leveling for proper working space.
3 | CONCRETE, FORMWORK AND REINFORCEMENT
| Formwork for concrete slab (smooth) | m2 | 18 |  | 0
| Excavation to levels | m³ | 295 |  | 0
| Installation of mesh and setting up to make good. | m2 | 122 |  | 0
| Pouring concrete to required level | m³ | 34 |  | 0
| Epoxy finish to entire floors (spec can be changed according to Engineers spec) | m2 | 500 |  | 0
| Total carried to summary |  |  |  | 0

## Cladding, Ceilings & Sheeting
TENDER NO. NDA ECD CENTRE QUEENSTOWN
SECTION 3: CLADDING, CEILINGS & SHEETING
ITEM NO | PAYMENT CLAUSE | DESCRIPTION | UNIT | QUANTITY | RATE | TENDER AMOUNT
3 |  | CLADDING & SHEETING
PRINCIPLES
Cladding & sheeting (Rate to include supply, delivery to site, labour and installation)
| a | Chromadek IBR Roof sheeting | m² | 500 |  | 0
| b | Ceilings as per specification | m² | 500 |  | 0
Total carried forward to summary | [5 empty] | 0

## Masonry, WP, Related Items
TENDER NO. NDA ECD CENTRE QUEENSTOWN
SECTION 2: STRUCTURAL STEELWORK
ITEM NO | PAYMENT CLAUSE | DESCRIPTION | UNIT | QUANTITY | RATE | AMOUNT
2 | SABS 1200 H | MASONRY,W/PROOFING ETC
BRICKWORK
Brickwork of NFP bricks in class II mortar
|  | Piers | m3 | 1 |  | 0
|  | Half brick walls | m2 | 560 |  | 0
|  | One brick walls | m2 | 1106 |  | 0
Sundries
|  | 1,6mm Thick galvanised hoop iron roof ties 38mm wide x750mm long, one end built into top of brickwork and other end wrapped around and nailed to roof timbers (Provisional) | No | 70 |  | 0
|  | 1,6mm Thick galvanised hoop iron ties 38mm wide x 750mm long fixed to concrete and built into brickwork (Provisional) | No | 128 |  | 0
|  | Brickwork reinforcement |  |  |  | 0
|  | 75mm Wide reinforcement built in horizontally | m | 714 |  | 0
|  | 150mm Wide reinforcement built in horizontally | m | 1050 |  | 0
Movement joints, etc (Provisional)
|  | 12mm Bitumen impregnated softboard built in vertically between brick walls and concrete not exceeding 300mm high or wide | m | 80 |  | 0
|  | 12mm Bitumen impregnated softboard built in vertically between brick walls exceeding 300mm wide | m2 | 59 |  | 0
|  | Prestressed precast concrete lintels |  |  |  | 0
|  | Stalton or other approved lintels, 100mm wide x 70mm high, | m | 29 |  | 0
|  | Turning pieces |  |  |  | 0
|  | 110mm Wide turning piece for lintols, etc. | m | 216 |  | 0
|  | 220mm Wide turning piece for lintols, etc. | m | 7 |  | 0
|  | FACE BRICKWORK |  |  |  | 0
|  | Extra over brickwork for face brickwork pointed on all exposed surfaces | m2 | 310 |  | 0
|  | One brick face brick grill walls pointed on all exposed surfaces | m2 | 14 |  | 0
|  | Brick-on-edge header course coping on one brick wall, pointed | m | 25 |  | 0
|  | Brick-on-edge header course window sill 220mm wide, set | m | 73 |  | 0
|  | Face bricks are to be Corobrik Silvergrey Travertine Imperial FBX face bricks or other approved pointed with recessed vertical and horizontal joints |  |  |  | 0
|  | Extra over brickwork for face brickwork pointed on all exposed surfaces | m2 | 329 |  | 0
|  | Half brick face brick walls in beamfilling | m2 | 123 |  | 0
|  | Brick-on-edge header course flat lintel in one brick wall, | m | 60 |  | 0
|  | Brick-on-edge header course flat lintel in one brick wall, | m | 7 |  | 0
|  | Brick-on-edge header course window sill 220mm wide, set | m | 30 |  | 0
WATERPROOFING
DAMPPROOFING
375 micron "Brikgrip DPC" embossed black polyethylen sheeting
|  | One layer to walls, under sills, etc. | m2 | 172 |  | 0
500 micron "USB Green" polyethylene waterproof sheeting, with minimum 200mm overlaps at intersections, sealed at laps with "Gunplas" Pressure Sensitive Tape"
|  | One layer dampproofing under surface beds, beams, etc. | m2 | 500 |  | 0
JOINT SEALANTS, ETC.
|  | Prepare and apply approved polyurethane joint filler in 12mm wide x 15mm deep vertical movement joint in brickwork or concrete, including raking out of joint filler as necessary (Provisional) | m | 105 |  | 0
CARPENTRY AND JOINERY
ROOF TIMBERS
Sawn South African Pine
|  | 38 x 114mm Wall plates | m | 361 |  | 0
|  | 50 x 76mm Purlins | m | 156 |  | 0
|  | PREFABRICATED ROOF TRUSSES |  |  |  | 0
|  | Allow the PC-amount of R217,391.30(Two hudred & seventeen Thousand three hudred & ninety one rand 30 cents only), net, for the roof structure, bracing, etc to the Domestic and Clinical waste building (Total floor area - approximately 500m²) | Item | 1 |  | 0
|  | Allow for profit, attendance and erection of complete roof structure, including storage and prepararion | Item | 1 |  | 0
ROOF SUNDRIES
|  | Two coats wood preservative on sawn timber before fixing | m2 | Rate Only |  | 0
|  | End of 38 x 114mm roof timber wrot for a length of 550mm | No | Rate Only |  | 0
|  | 3,2 mm Diameter galvanised wire ties 650mm girth wrapped around and nailed to purlins and roof battens at intersections (Provisional) | No | Rate Only |  | 0
EAVES, VERGES, ETC
Pressed fibre-cement
|  | 225 x 15mm Fascias and barge boards, including galvanised steel H-profile jointing strips | m | 266 |  | 0
DOORS
40mm Semi- Solid door with hardboard covering on both sides with hardwood finger jointed stiles
|  | Door size 813 x 1882mm high | No | 12 |  | 0
|  | Door size 813 x 2032mm high | No | 12 |  | 0
|  | Double door hung folding with rebated meeting styles, size 1359 x 2032mm high with two unequal leaves, hung folding with rebated meeting styles, size 546 x 2032mm high and 813 x 2032mm high respectively | No | 0 |  | 0
|  | Ditto, and prepare door for aluminium view panel (measured elsewhere) size 300 x 500mm high in 813mm wide door leaf | No | 0 |  | 0
|  | Double door hung folding with rebated meeting styles, size 1511 x 2032mm high and prepare door for aluminium view panel (measured elsewhere) size 400 x 500mm high in each door leaf | No | 0 |  | 0
|  | Wrot Meranti |  |  |  | 0
|  | 44 mm Thick framed, ledged and braced batten door, size 813 x 2032 mm high | No | 0 |  | 0
|  | Ditto, but double door in two equal leaves, hung folding with rebated meeting styles, size 1613 x 2032mm high | No | 0 |  | 0
|  | SKIRTINGS |  |  |  | 0
|  | Wrought South African Pine |  |  |  | 0
|  | 135 x 22mm Skirting | m | 0 |  | 0
Total carried to summary | [5 empty] | 0

## Paintwork
TENDER NO. NDA ECD CENTRE QUEENSTOWN
SECTION 4: PAINTWORK
ITEM NO | PAYMENT CLAUSE | DESCRIPTION | UNIT | QUANTITY | RATE | AMOUNT
4 | SABS 1200 HC | PAINTWORK
SCHEDULED ITEMS
ON CEILINGS/Walls
Prepare and brush to remove all loose contaminants, apply one coat alkali resistant primer and two finishing coats matt PVA paint:or approved by client Dulux or Plascon
| b | On all surfaces provisional & measureable | m² | 1250 | 0 | 0
c
Total carried to summary | [5 empty] | 0

## Sundry Elements
TENDER NO. NDA ECD CENTRE QUEENSTOWN
SECTION 5: SUNDRY ELEMENTS
ITEM NO | PAYMENT CLAUSE | DESCRIPTION | UNIT | QUANTITY | RATE | AMOUNT
5 |  | SUNDRY ELEMENTS
SCHEDULED ITEMS
Provisional
| a | Glazing | SUM | 1 |  | 0
| b | Ironmongery | SUM | 1 |  | 0
| c | Plastering | SUM | 1 |  | 0
| d | Electrical | SUM | 1 |  | 0
| e | External Works | SUM | 1 |  | 0
Total carried to summary | [5 empty] | 0

## Summary
NDA ECD CENTRE BUILDING - QUEENSTOWN
SUMMARY OF SECTIONS
SECTION | DESCRIPTION |  | TENDER AMOUNT
1 | P&G, EARTHWORKS, CONCRETE |  | 0
2 | MASONRY,WP RELATED ITEMS |  | 0
3 | CLADDING, CEILING & SHEETING |  | 0
4 | PAINTWORK |  | 0
5 | SUNDRY ELEMENTS |  | 0
Sub-Total Construction works |  |  | 0
10% Contingencies |  |  | 0
Sub-Total |  |  | 0
14% VAT |  |  | 0
TOTAL CONSTRUCTION COST |  |  | 0